## Sheet1
Ref. Des.	Description	Value	Units	Tol	Mfr. PN	Mfr	Data Sheet	Distributor PN	Distributor	Cost/ea	Qty	Cost/brd
U1	IC DUAL DIFF COMPARATOR 8-DIP				LM393AP	TI	lm393.pdf	296-6609-5-ND	DigiKey	$0.49	1	$0.49
	Inductor	220	uF	5.00%	187LY-221J	Toko	187L6-zzzj.pdf	TK4304-ND	DigiKey	$0.76	0	$0.00
C3	CAP 1000PF 500V MICA RADIAL	1000	pF	1.00%	CD19FD102FO3F	Cornell Dubilier Electronics (CDE)	STD-DIPPED.pdf	338-2622-ND	DigiKey	$3.88	1	$3.88
	CAP CER 10UF 10V Y5V RAD	10	uF	-20%,80%	FK24Y5V1A106Z	TDK Corporation	e4941_fk.pdf	445-2868-ND	DigiKey	$0.47	0	$0.00
C1,C2,C5	CAP ALUM 10UF 50V 20% RADIAL	10	uF	+/- 20%	SK100M050ST	Cornell Dubilier Electronics (CDE)	SK.pdf	338-1671-ND	DigiKey	$0.18	3	$0.54
	CAP TANT 10UF 16V 10% RADIAL	10	uF	+/- 10%	TAP106K016CCS	AVX Corp	tap.pdf	478-4169-ND	DigiKey	$0.60	0	$0.00
D1,D2	DIODE SW HS 100V 200MA DO-35	1N4148			1N4148,113	NXP Semiconductor	1N4148_1N4448.pdf	568-1360-1-ND	DigiKey	$0.20	2	$0.40
L1	CHOKE CONFORMAL COATED 220UH	220	uH	+/- 5%	78F221J-RC	JW Miller A Bourns Company	78f_series.pdf	M10139-ND	DigiKey	$0.30	1	$0.30
S3	SWITCH LT 6MM 130GF 4.3MM HEIGHT				EVQ-21404M	Panasonic - ECG	ATK000CE33.pdf	P12220SCT-ND	DigiKey	$0.20	1	$0.20
S2	SW SLIDE DPDT 6VDC 0.3A PCMNT				JS202011CQN	C&K Components	JS_14Jul11.pdf	401-2001-ND	DigiKey	$0.76	1	$0.76
S1	SWITCH SLIDE SPDT 30V.2A PC MNT				EG1218	E-Switch	P040040c.pdf	EG1903-ND	DigiKey	$0.71	1	$0.71
J5	CONN SOCKET BNC STR 50 OHM PCB				5-1634503-1	TE Connectivity	ENG_CD_1634503_D1.pdf	A97581-ND	DigiKey	$1.50	1	$1.50
R1,R2,R5	RES 100K OHM 1/8W 5% CF AXIAL	100k	Ohms		CF18JT100K	Stackpole-Electronics		CF18JT100KCT-ND	DigiKey	$0.09	3	$0.27
R3,R6	RES 1K OHM 1/8W 5% CF AXIAL	1k	Ohms		CF18JT1K00	Stackpole-Electronics		CF18JT1K00CT-ND	DigiKey	$0.09	2	$0.18
R4	RES 47K OHM 1/8W 5% CF AXIAL	47k	Ohms		CF18JT4K70	Stackpole-Electronics		CF18JT4K70CT-ND	DigiKey	$0.09	1	$0.09
R7,R8,R9	RES 10K OHM 1/8W 5% CF AXIAL	10k	Ohms		CF18JT10K0	Stackpole-Electronics		CF18JT10K0CT-ND	DigiKey	$0.09	3	$0.27
R10	RES 3.3K OHM 1/8W 5% CF AXIAL	3.3k	Ohms		CF18JT3K30	Stackpole-Electronics		CF18JT3K30CT-ND	DigiKey	$0.09	1	$0.09
C4	CAP CER .10UF 50V 20% RADIAL	0.1	uF		SR215E104MAR	AVX Corporation	skycap.pdf	478-3193-ND	DigiKey	$0.15	1	$0.15
T1,T2
J1
J2
J3
J4

												$9.83

## Sheet2
R
C	1.00E-010
L	2.20E-004
f	1073022.40742901